## Sheet1
BRAKES CALCULATION
Pedal force |  | 400 | N | why?
diameter of master cylinder |  | 0.01905 | m
area of master cylinder |  | 0.00028488 | m^2
outer radius of wheel |  | 0.2921 | m
mass of vehicle |  | 330 | kg
COG X2 |  | 0.6223
COG X1 |  | 0.8382 | m
COG Y |  | 0.431 | m
wheelbase |  | 1.4605 | m
area of calliper |  | 0.0012248 | m^2
no of pistons |  | 2
effective area of piston |  | 0.0024496 | m^2
coefficient of friction between brake pad and disc |  | 0.4 |  | Why?
effective radius of rotor |  | 0.0525 | m
maximum velocity of vehicle |  | 50 | km/h
coefficient of friction between road and tire |  | 0.85 |  | Why?
effective radius of tire |  | 0.2921 | m
calculations
weight transfer |  | 812.0403 | N
vertical force on rear wheel |  | 1045.8884 | N
vertical force on front wheel |  | 3003.4519 | N
pressure in master cylinder |  | 9828752.8493 | Pa
calculation at front wheel |  |  |  | calculation at rear wheel
pedal force |  | 400 | N | bias ratio | 0.3
pedal ratio |  | 7 |  | pressure at rear end of master cylinder | 2948625.8548 | Pa
bias ratio |  | 0.7 |  | pressure at calliper | 2948625.8548 | Pa
pressure at front end of master cylinder |  | 6880126.9945 | Pa | force applied by brake pad to disc | 7222.9362 | N
pressure at callliper |  | 6880126.9945 | Pa | coefficient of friction between brake pad and disc | 0.4
force applied by brake pad to disc |  | 16853.5178 | N | actual frictional force applied | 2889.1745 | N
coefficient of friction between brake pad and disc |  | 0.4
actual frictional force applied |  | 6741.4071 | N
effective radius of disc |  | 0.0425 | m | effective radius of disc | 0.0425 | m
torque applied at front tire |  | 286.5098 | Nm | torque applied at rear tire | 122.7899 | Nm
reaction force at front wheel |  | 3003.4519 | N | reaction force at rear wheel | 1045.8884 | N
reaction force at front per wheel |  | 1501.726 | N | reaction force at rear wheel per wheel | 522.9442 | N
final effective torque at front per wheel |  | 438.6542 | Nm | final effective torque at rear wheel | 152.752 | Nm
stopping distance |  |  |  | outer dia | 140 | mm
deceleration |  | 12.2707 | m/s^2 | inside dia | 30 | mm
velocity of car |  | 13.8889 | m/s
stopping time |  | 1.1319 | sec
stopping distance |  | 7.8602 | m
disk material | SS 314 | why? |  | having good thermal resistance, higher carburization resistance
204°C tensile strength Mpa | 689 |  |  | it becomes brittle at temp higher than 650 degree celsius
Yield Strength Mpa | 345
Density kg/m^3 | 7800
Elastic modulus Gpa | 200
specific heat J/Kg-K | 500
|  |  |  | braking force | 3333.6864 | N
kinetic energy |  | 31828.7037 | J
heat energy(90-95% KE) |  | 29600.6944 | J
mass of disc |  | 0.1722 | kg
Tfinal - Tinitial |  | 343.7944 | K
Tfinal |  | 646.7944 | K
|  | 373.7944 | C